## Boost-IR BOM Rev1.0
BOM for BOOST-IR |  |  | Rev 1.0
Do not populate (Dnp) part if Quantity equals zero
Use exact PartNumber and Manufacturer if this data is provided
Feedback from ContractManufacturer (CM) needed where supplier equals CM
Item | Qty | Reference | Manufacturer | Description | Part Number | PCB DECAL/Package | Value | Supplier1 | Supplier Number
1 | 1 | C1 | Standard | CAP CER 0.1UF 10V 10% X7R 0603,Digikey 399-1095-2-ND |  | C0603 | 100nF | Digikey | 399-1095-2-ND
2 | 1 | C2 | Standard | CAP CER 100UF 6.3V 20% X5R 1206,Digikey 490-4539-1-ND |  | C1206 | 100uF | Digikey | 490-4539-1-ND
3 | 1 | C3 | Standard | CAP CER 0.1UF 10V 10% X7R 0603,Digikey 399-1095-2-ND |  | C0603 | 100nF | Digikey | 399-1095-2-ND
4 | 1 | C4 | Standard | CAP CER 10UF 10V 10% X5R 0805,Digikey 587-1300-1-ND |  | C0805 | 10uF | Digikey | 587-1300-1-ND
5 | 1 | C5 | Standard | CAP CER 1UF 10V 10% X5R 0603,Digikey 399-3118-2-ND |  | C0603 | 1uF | Digikey | 399-3118-2-ND
6 | 1 | IR_RX | Standard | VISHAY TSOP58438 IR RECEIVER, MINICAST AGC2, 38KHZ | TSOP58438 |  | TSOP58438 | VISHAY
7 | 1 | IR_TX | Standard | IR EMITTER, 940NM, T-1 3/4, THROUGH HOLE | TSAL6200 | Radial, 5mm Dia (T 1 3/4) | TSAL6200 | VISHAY | 95B4858
8 | 1 | J1 | CM | Header, Female 10-pin, 100mil spacing | CNT-F254-1-10-GM2-850-4.2 | 1X10 SMD
9 | 1 | J2 | CM | Header, Female 10-pin, 100mil spacing | CNT-F254-1-10-GM2-850-4.2 | 1X10 SMD
10 | 1 | J3 | CM | FPC Connector, UPPER CONTACT, 8pins, 1mm pitch |  |  |  | CM
10 | 1 | J4 | Standard | CONN HEADER 3POS .100" SNGL TIN,Digikey SAM1075-03-ND |  | 1X03 | Place Jumper to Left | Digikey | SAM1075-03-ND
11 | 0 | J5 | Standard | TERM BLOCK HDR 2POS VERT 3.5MM,Digikey A104641-ND |  | 1X02 |  | Digikey | A104641-ND
12 | 1 | LED | Standard | LED BLUE CLEAR 0603 SMD,Digikey 160-1646-6-ND |  | CHIPLED_0603 |  | Digikey | 160-1646-6-ND
13 | 1 | R1 | Standard | RES 0.0 OHM .5W JUMP 1206 SMD, Digikey 541-0.0UBCT-ND |  | R1206 | 0R | Digikey | 541-0.0UBCT-ND
14 | 1 | R2 | Standard | RES 47 OHM 2/3W 5% 1206 SMD,Digikey P47ALTR-ND |  | R1206 | 47R | Digikey | P47ALTR-ND
15 | 1 | R3 | Standard | RES 100 OHM 1/4W 5% 0603 SMD,Digikey RHM100DTR-ND |  | R0603 | 100R | Digikey | RHM100DTR-ND
16 | 1 | R4 | Standard | RES 330 OHM 1/4W 5% 0603 SMD,Digikey RHM330DTR-ND |  | R0603 | 330R | Digikey | RHM330DTR-ND
17 | 1 | R5 | Standard | RES 22 OHM 1/4W 5% 0603 SMD,Digikey RHM22DCT-ND |  | R0603 | 22R | Digikey | RHM22DCT-ND
18 | 1 | R6 | Standard | RES 100 OHM 1/4W 5% 0603 SMD,Digikey RHM100DTR-ND |  | R0603 | 100R | Digikey | RHM100DTR-ND
19 | 1 | R7 | Standard | RES 100K OHM 1/4W 5% 0603 SMD,Digikey RHM100KDTR-ND |  | R0603 | 100k | Digikey | RHM100KDTR-ND
20 | 1 | R8 | Standard | RES 1M OHM 1/4W 5% 0603 SMD,Digikey RHM1MDCT-ND |  | R0603 | 1M | Digikey | RHM1MDCT-ND
21 | 1 | R9 | Standard | RES 1K OHM 1/4W 1% 0603 SMD,Digikey RHM1.00KADTR-ND |  | R0603 | 1k | Digikey | RHM1.00KADTR-ND
23 | 1 | T1 | Standard | Transistors Bipolar - BJT NPN Medium Power | FMMT491ATA | SOT-23 | FMMT491ATA | Mouser | 522-FMMT491ATA
24 | 1 | T2 | Standard | MOSFET P-CH 20V 820MA SOT323,Digikey DMG1013UW-7DICT-ND | DMG1013UW-7 | SOT-323 | DMG1013UW-7 | Digikey | DMG1013UW-7DICT-ND
25 | 1 | KEYPAD1 | CM | 4x4 Membrane Keypad