## EDUCATIONAL MK II
BOARD NAME: EDUCATIONAL BOOSTERPACK MK II
PART NUMBER: BOOSTXL-EDUMKII
REVISION: 1.1 |  |  | LAST UPDATED | Dec-30-2014
Do not populate (Dnp) part if Quantity equals zero
Use exact PartNumber and Manufacturer if this data is provided
Feedback from CM needed where supplier equals CM
ITM | QTY | REF DESIGNATOR | DESCRIPTION | MANUFACTURER | MAN P/N
1 | 1 | PCB | EDUCATIONAL BOOSTERPACK MK II
2 | 1 | BUZ1 | BUZZER MAGNETIC 3.5V 12MM RADIAL | CUI | CEM-1203(42)
3 | 8 | C1, C2, C3, C4, C5, C6, C7, C14 | CAP CER 0.1UF 6.3V 10% X5R 0402 | MURATA | GRM155R60J104KA01D
4 | 1 | C12 | CAP CER 10UF 6.3V 10% X7R 0805 | MURATA | GRM21BR70J106KE76L
5 | 1 | C13 | CAP CER 10UF 16V 10% X5R 0805 | TDK | C2012X5R1C106K085AC
6 | 1 | C8 | CAP CER 4.7UF 16V 10% X5R 0603 | TAIYO | EMK107ABJ475KA-T
7 | 3 | C9, C10, C11 | CAP CER 10000PF 10V 10% X7R 0402 | AVX | 0402ZC103KAT2A
8 | 1 | D1 | LED RED/GREEN/BLUE PLCC4 SMD | CREE | CLV1A-FKB-CJ1M1F1BB7R4S3
9 | 1 | D2 | DIODE SML SIG 75V 0.15A SOD323F | FAIRCHILD | 1N4148WS
10 | 2 | D3, D5 | LED GREEN CLEAR 0805 SMD | LITE-ON | LTST-C170KGKT
11 | 2 | J1/J3, J2/J4 | CONN HEADER 20POS .100" DUAL, FEMALE with long male leads | CM | CNT-F254-2*10-GS-850-9
12 | 2 | J5, J8 | CONN HEADER .100 SINGL STR 3POS | SULLINS | PEC03SAAN
13 | 1 | J6 | CONN FPC/FFC 10POS .5MM R/A SMD | FCI | SFV10R-2STE1HLF
14 | 1 | JMP1 | CONN JUMPER SHORTING GOLD FLASH | SULLINS | SPC02SYAN
15 | 1 | JS1 | PLAYSTATION2 ANALOG JOYSTICK | ITEADSTUDIO | IM130330001
16 | 1 | LCD1 | 128x128 GRAPHIC TFT SPI LCD | CRYSTALFONTZ | CFAF128128B-0145T
17 | 1 | MIC1 | MIC COND ANALOG OMNI -44DB | CUI | CMA-4544PF-W
18 | 5 | Q1, Q2, Q3, Q4, Q5 | TRANS NPN 40V 350MW SMD SOT23-3 | DIODES | MMBT2222A-7-F
19 | 12 | R1, R2, R3, R4, R5, R6, R19, R20, R21, R27, R28, R35 | RES 10.0K OHM 1/16W 1% 0402 SMD | YAGEO | RC0402FR-0710KL
20 | 4 | R10, R12, R14, R32 | RES 4.7K OHM 1/16W 5% 0402 SMD | YAGEO | RC0402JR-074K7L
21 | 6 | R11, R13, R15, R26, R29, R33 | RES 100K OHM 1/16W 5% 0402 SMD | YAGEO | RC0402JR-07100KL
22 | 2 | R16, R42 | RES 510 OHM 1/16W 5% 0402 SMD | YAGEO | RC0402JR-07510RL
23 | 3 | R17, R18, R43 | RES 470 OHM 1/16W 5% 0402 SMD | YAGEO | RC0402JR-07470RL
24 | 1 | R22 | RES 22M OHM 1/10W 10% 0603 SMD | PANASONIC | ERJ-3GEYK226V
25 | 2 | R24, R31 | RES 2.20K OHM 1/16W 1% 0402 SMD | VISHAY | CRCW04022K20FKED
26 | 1 | R25 | RES 1.00K OHM 1/16W 1% 0402 SMD | YAGEO | RC0402FR-071KL
27 | 1 | R41 | RES 6.8 OHM 1/10W 5% 0402 SMD | PANASONIC | ERJ-2GEJ6R8X
28 | 1 | R40 | RES 0.0 OHM 1/10W JUMP 0603 SMD | PANASONIC | ERJ-3GEY0R00V
29 | 8 | R7, R8, R34, R37, R38, R39, R44, R46 | RES 0.0 OHM 1/16W JUMP 0402 SMD | YAGEO | RC0402JR-070RL
30 | 2 | S1, S2 | SWITCH TACTILE SPST-NO 0.05A 12V | APEM | MJTP1212A
31 | 1 | U1 | IC SENSOR THERMOPILE 8DSBGA | TI | TMP006AIYZFR
32 | 1 | U2 | IC SENSOR AMBIENT LIGHT OFN6 | TI | OPT3001DNP
33 | 1 | U3 | IC ACCELEROMETER TRI-AXIS 10-LGA | KIONIX | KXTC9-2050
34 | 1 | U4 | IC OPAMP GP 1MHZ RRO SOT23-5 | TI | OPA344NA/250
DO NOT POPULATE
| 0 | R23 | RES 0.0 OHM 1/10W JUMP 0603 SMD | VISHAY | CRCW06030000Z0EA
| 0 | R9, R36, R45, R47 | RES 0.0 OHM 1/16W JUMP 0402 SMD | YAGEO | RC0402JR-070RL