## Rev1.0 hwBOM
BOM for BOOSTXL-SENSORS
Do not populate (Dnp) part if Quantity equals zero
Use exact PartNumber and Manufacturer if this data is provided
Feedback from CM needed where supplier equals CM
| Qty | Reference | Manufacturer | Description | Part Number | PCB Decal/Package | Value | Supplier1 | Digikey Number | Mouser Number
| 7 | C1, C2, C3, C4, C5, C6, C7 | Standard | CAP CER 0.1UF 10V 20% X7R 0603,Digikey 399-1095-2-ND |  | 603 | 100n | Digikey | 399-1095-2-ND
| 1 | C8 | Standard | CAP CER 10000PF 10V 5% U2J 0603,Digikey 490-8296-2-ND |  | 603 | 0.01u | Digikey | 490-8296-2-ND
| 1 | J1/J3 | Standard | M/F CONN HEADER .100 DOUBLE STR 20POS |  | 0.100 inch x 2 x 10 |  | MLE | CRD-081413-G-A
| 1 | J2/J4 | Standard | M/F CONN HEADER .100 DOUBLE STR 20POS |  | 0.100 inch x 2 x 10 |  | MLE | CRD-081413-G-A
| 2 | R1, R2 | Standard | RES 0.0 OHM 1/8W 0805 SMD,Digikey 311-0.0ARTR-ND |  | 805 | 0 | Digikey | 311-0.0ARTR-ND
| 2 | R3, R4 | Standard | RES 33 OHM 1/10W 1% 0603 SMD, Digikey 311-33.0HRTR-ND |  | 603 | 33 | Digikey | 311-33.0HRTR-ND
| 2 | R5, R6 | Standard | RES 2.2K OHM 1/10W 1% 0603 SMD,Digikey 311-2.20KHRTR-ND |  | 603 | 2.2K | Digikey | 311-2.20KHRTR-ND
| 1 | R7 | Standard | RES 10K OHM 1/10W 1% 0603 SMD ,Digikey 311-10.0KHRTR-ND |  | 603 | 10k | Digikey | 311-10.0KHRTR-ND
| 1 | U1 | TI | IC SENSOR AMBIENT LIGHT USON6 | OPT3001DNPR |  |  | TI | 296-40474-2-ND
| 1 | U2 | Bosch | BOSCH SENSORTEC BOARD MOUNT MAGNETIC SENSOR WLCSP-12 | BMM150 |  |  | Mouser |  | 262-BMM150
| 1 | U3 | Bosch | BOSCH SENSORTEC INERTIAL MEASUREMENT UNIT LGA-14 | BMI160 |  |  | Mouser |  | 262-BMI160
| 1 | U4 | Bosch | BOSCH SENSORTEC BOARD MOUNT HUMIDITY SENSOR LGA-8 | BME280 |  |  | Mouser |  | 262-BME280
| 1 | U5 | TI | IC SENSOR THERMOPILE 8DSBGA | TMP007AIYZFR |  |  | TI | 296-40675-2-ND